## Page 1
Page 1 of 2 |  |  |  |  | Kingspan Design Toolkit v8.0.4790.25289 [11/02/2013 14:02] | [18 empty] | 31 March 2013 00:57:41
Kingspan Structural Products
Sherburn, Malton
North Yorkshire, YO17 8PQ
England
Tel: (01944) 712000
Fax: (01944) 710555
Purlin Design Report
Job ref.: test 7 | [22 empty] | Project modified: 31/03/13 00:33
Project created: 20/01/13 14:43
Design description: test 2 | [22 empty] | Design modified: 31/03/13 00:57
Design code: |  |  | British Standard | [19 empty] | Design created: 31/03/13 00:32
Inputs | [6 empty] | Standard loads |  |  |  |  | Unfactored |  |  |  |  | Factored |  | Wind loads | [5 empty] | Unfactored |  |  | Factored
Span type: |  | Double Span - Equal |  |  |  |  | Dead (kN/m²): | [5 empty] | 0.150 |  |  | 0.210 |  |  | Wind pressure (kN/m²): | [6 empty] | 0.000 | Not critical
Span (m): |  |  |  | 8.000 |  |  | Service (kN/m²): | [5 empty] | 1.500 | [5 empty] | Gross wind uplift (kN/m²): | [6 empty] | 0.000 | 0.000
Centres (m): |  |  |  | 2.000 |  |  | Service line (kN/m): | [5 empty] | 0.000
Roof pitch (°): |  |  |  | 6 |  |  | Total service (kN/m²): | [5 empty] | 1.500 |  |  | 2.088
Deflection limit: |  |  |  | 180 |  |  | Superimposed (kN/m²): | [5 empty] | 0.600 |  |  | 0.955
Snow loads
[7 empty] | Roof type: |  |  | Flat
[7 empty] | Uniform snow (kN/m²): | [6 empty] | 0.158 |  | Not critical
Results
Selected section: | [6 empty] | M300090250 (9.823 kg/m) - Passed everything
Anti-sag requirements (span A): | [6 empty] | Tubular ties at mid span
Tubular ties at mid span
Anti-sag requirements (span B):
[8 empty] | Applied |  |  | Capacity | [6 empty] | Ratio |  | Critical combination
Ultimate downward load: | [7 empty] | 3.253 kN/m² |  |  | 3.657 kN/m² | [6 empty] | 0.890 |  | Download condition 1
Ultimate uplift load (span A): | [7 empty] | 0.000 kN/m² |  |  | 3.101 kN/m² | [6 empty] | 0.000 |  | Uplift condition
Ultimate uplift load (span B): | [7 empty] | 0.000 kN/m² |  |  | 3.101 kN/m² | [6 empty] | 0.000 |  | Uplift condition
Deflection under downward load | [7 empty] | = | 29.522 mm |  |  |  |  | = | span/271.0 |  |  |  |  | Deflection condition 1
(Downward deflection shown is due to dead + service + superimposed)
Deflection under uplift load | [7 empty] | = | 0.000 mm |  |  |  |  | = | span/0.0 |  |  |  |  | Uplift deflection condition
(Uplift deflection shown is due to dead + nett wind uplift)
Deflection under downward load | [7 empty] | = | 23.847 mm |  |  |  |  | = | span/335.5 |  |  |  |  | Deflection condition 4
(Downward deflection shown is due to dead + service + uniform snow)
For M265, M300 and M350 sections use grade 8.8 bolts
Page 2 of 2 |  |  |  |  | Kingspan Design Toolkit v8.0.4790.25289 [11/02/2013 14:02] | [18 empty] | 31 March 2013 00:57:41
Purlin Design Report
Load combinations
| Reference |  |  |  |  | Combination | [14 empty] | Combination load |  |  | Limit |  | Load |  | Check
! | Download condition 1 |  |  |  |  | 1.400 Dead + 1.400 Service + 1.600 Superimposed | [15 empty] | 3.253 kN/m² |  |  |  | Downward |  | Capacity
| Download condition 2 |  |  |  |  | 1.200 Dead + 1.200 Service + 1.200 Superimposed + 1.200 Wind pressure | [15 empty] | 2.686 kN/m² |  |  |  | Downward |  | Capacity
| Download condition 3 |  |  |  |  | 1.400 Dead + 1.400 Service + 1.400 Wind pressure | [15 empty] | 2.298 kN/m² |  |  |  | Downward |  | Capacity
! | Uplift condition |  |  |  |  | 1.000 Dead + 1.400 Wind uplift | [15 empty] | 0.000 kN/m² |  |  |  | Upward |  | Capacity
| Drifted snow condition 1 |  |  |  |  | 1.400 Dead + 1.400 Service + 1.050 Drifted snow | [15 empty] | 2.298 kN/m² |  |  |  | Downward |  | Capacity
| Download condition 4 |  |  |  |  | 1.400 Dead + 1.400 Service + 1.600 Uniform snow | [15 empty] | 2.550 kN/m² |  |  |  | Downward |  | Capacity
| Download condition 5 |  |  |  |  | 1.200 Dead + 1.200 Service + 1.200 Wind pressure + 1.200 Uniform snow | [15 empty] | 2.159 kN/m² |  |  |  | Downward |  | Capacity
| Drifted snow condition 2 |  |  |  |  | 1.200 Dead + 1.200 Service + 1.200 Wind pressure + 1.050 Drifted snow | [15 empty] | 1.970 kN/m² |  |  |  | Downward |  | Capacity
| Deflection condition 1 |  |  |  |  | 1.000 Dead + 1.000 Service + 1.000 Superimposed | [15 empty] | 2.238 kN/m² |  | 180 |  | Downward |  | Deflection
| Deflection condition 2 |  |  |  |  | 1.000 Dead + 1.000 Service + 1.000 Superimposed + 1.000 Wind pressure | [15 empty] | 2.238 kN/m² |  | 150 |  | Downward |  | Deflection
| Deflection condition 3 |  |  |  |  | 1.000 Dead + 1.000 Service + 1.000 Wind pressure | [15 empty] | 1.642 kN/m² |  | 150 |  | Downward |  | Deflection
| Uplift deflection condition |  |  |  |  | 1.000 Dead + 1.000 Wind uplift | [15 empty] | 0.000 kN/m² |  | 150 |  | Upward |  | Deflection
| Drifted snow deflection condition 1 |  |  |  |  | 1.000 Dead + 1.000 Service + 1.000 Drifted snow | [15 empty] | 1.642 kN/m² |  |  |  | Downward |  | Deflection
| Deflection condition 4 |  |  |  |  | 1.000 Dead + 1.000 Service + 1.000 Uniform snow | [15 empty] | 1.799 kN/m² |  | 180 |  | Downward |  | Deflection
| Deflection condition 5 |  |  |  |  | 1.000 Dead + 1.000 Service + 1.000 Wind pressure + 1.000 Uniform snow | [15 empty] | 1.799 kN/m² |  | 150 |  | Downward |  | Deflection
| Drifted snow deflection condition 2 |  |  |  |  | 1.000 Dead + 1.000 Service + 1.000 Wind pressure + 1.000 Drifted snow | [15 empty] | 1.642 kN/m² |  |  |  | Downward |  | Deflection